## Instructions
Purpose
This workbook converts ISO 9806 datasheet coefficients into the ISO 9806:2017 quasi-dynamic parameter set used by the PVT model.
Quick start
1) Open the appropriate input tab: ISO2013_USS, ISO2013_QD or ISO2025_QD. 2) Fill the RED input cells with datasheet values (numeric only). 3) Yellow cells contain converted coefficients ready for your model. 4) If you change inputs, results update automatically.
2) Fill only the red input boxes with the values reported on the datasheet or test report (use the units indicated on each tab).
3) The yellow result boxes contain the converted coefficients (ready to copy to your PVT model).
4) If you change any red input cell, the conversions update automatically.
Locale note
This workbook was prepared using formulas in standard Excel formula syntax (commas as separators). Excel will adapt separators to your locale when opening. If formulas show a syntax error, replace commas with semicolons and dots with commas as needed for your locale.
Source to cite for the conversion logic
Meertens, L.; Jansen, J.; Helsen, L. (2026). Development and Experimental Validation of an Unglazed Photovoltaic‑Thermal Collector Modelica Model that only needs Datasheet Parameters. Submitted to Mathematical and Computer Modelling of Dynamical Systems, Special Issue on Modelica, FMI, and Open Standards.

## ISO2013_USS
EN ISO 9806:2013 Unglazed steady-state test results
η0,hem | b1 | b2 | bu | ε/α |  | C/m2
- | W/(m²K) | Ws/(m³K) | s/m | - |  | KJ/(Km2)
0.535 | 10.74 | 1.0997 | 0.067 | 0.85 |  | 22.1
IAM | angle (°) | 10 | 20 | 30 | 40 | 50 | 60 | 70 | 80 | 90
| K | 1 | 1 | 1 | 0.99 | 0.97 | 0.92 | 0.8 | 0.55 | 0
EN ISO 9806:2017 Quasi-Dynamic PVT model inputs
η0,b | a1 | a2 | a3 | a4 | a5 | a6 | a7 | a8 | Kd
- | W/(m²K) | W/(m²K²) | J/(m3K) | - | J/(Km2) | s/m | W/(m²K4) | W/(m²K4) | -
0.43193 | 14.0391 | 0 | 1.0997 | 0.36335 | 22100 | 0.035845 | 0.030468 | 0 | 0.93103

## ISO2013_QD
EN ISO 9806:2013 Quasi-Dynamic test results
η0,b | c1 | c2 | c3 | c4 | c6 | Kd |  | C/m2
- | W/(m²K) | W/(m²K²) | J/(m3K) | - | s/m | - |  | KJ/(Km2)
0.475 | 7.411 | 0 | 1.7 | 0.437 | 0.003 | 1 |  | 42.2
IAM | angle (°) | 10 | 20 | 30 | 40 | 50 | 60 | 70 | 80 | 90
| K | 1 | 1 | 0.99 | 0.99 | 0.98 | 0.96 | 0.92 | 0.55 | 0
EN ISO 9806:2017 Quasi-Dynamic PVT model inputs
η0,b | a1 | a2 | a3 | a4 | a5 | a6 | a7 | a8 | Kd
- | W/(m²K) | W/(m²K²) | J/(m3K) | - | J/(Km2) | s/m | W/(m²K4) | W/(m²K4) | -
0.466 | 12.511 | 0 | 1.7 | 0.437 | 42200 | 0.003 | 0 | 0 | 1

## ISO2025_QD
EN ISO 9806:2025 Quasi-Dynamic test results
η0,b | a1 | a2 | a3 | a4 | a5 | a6 | a8 | Kd
- | W/(m²K) | W/(m²K²) | J/(m3K) | - | J/(Km2) | s/m | W/(m²K4) | -
0.329 | 40.94 | 0 | 4.928 | 0.14 | 42730 | 0.045 | 0 | 0.83
IAM | angle (°) | 10 | 20 | 30 | 40 | 50 | 60 | 70 | 80 | 90
| K | 1 | 1 | 0.99 | 0.99 | 0.98 | 0.96 | 0.92 | 0.55 | 0
EN ISO 9806:2017 Quasi-Dynamic PVT model inputs
η0,b | a1 | a2 | a3 | a4 | a5 | a6 | a7 | a8 | Kd
- | W/(m²K) | W/(m²K²) | J/(m3K) | - | J/(Km2) | s/m | W/(m²K4) | W/(m²K4) | -
0.194 | 55.724 | 0 | 4.928 | 0.14 | 42730 | 0.04347 | 0 | 0 | 0.045